## customer x-ray info
Rev | Customer | Segment | X-Ray Machine Brand and Model | Tube voltage Typical | Tube power Typical | Typical scan time | Working distance (typical)
0 | Compal | Client | Dage XD6500 | MAX:160kv Normal: 100KV | Max:3w | 35s | Not able to provide
0 | Inventec | Client | SEC and X-eye SF160 | 160kVP | 32W | 1.5min/pcs | 0.3m
0 | Pegatron | Client | Brand：YXLON Model:Cougar SMT | 100KV | 10ua | Not able to define(depends on X-Ray locations and qty). | Not able to define
0 | ODM4 (Pegatron) | Client | PHOENIX; model: ANALYSER 160 | 160kv | 20w | No standard inspection time, depends on on FA purpose or FAI validation. | 310mm
0 | Quanta | Client | Dage XD7600NT | 90KV | 1.2W | /(per sample size) | 90mm
0 | Wistron | Client | Brand: Dage Model: XD7500NT | Max voltage: 160KV Normal usage: 80kv~110kv | Max power: 3w Normal usage: 1.0~1.5W | <1min | Not allow anybody within 1m range except X-Ray machine operator.
0 | Inventec | Server | Vitrox V810xxl S2i | 130 kV | 30mA | 8inch²/s | 2.5cm for the above and 8 cm for below
0 | Quanta | Server | Agilent 5DX 5000 | 160KV | 16W | 120S | 30cm
0 | Quanta | Server | ViTrox V810 | 130KV | 26W | 100S | 30cm

## Rev
Rev 0 | 2017-11-01 | ATTD request from Kevin