## PCB-MB Design and Reliability
Process |  | Area of Interest | PCB-Motherboard Design and Reliability | Customer's Responses | FOLLOW UP QUESTIONS (MAK):
|  |  | Sample Responses | Typical / General Process
PCB (Printed Circuit Board) Design | General | Do you have ownership of the PCB (Motherboard) Design? | e.g. Yes / No. If No, please explain | Yes
|  | Do you have ownership of the Full System Design? | e.g. Yes / No. If No, please explain | Yes
|  | Do you have ownership of the Thermal Solution Design? | e.g. Yes / No. If No, please explain | Yes for AIO/miniPC, No for Tower (Own by Acer)
|  | Please list the PCB suppliers used by % | e.g. Supplier A (80%), Supplier B (20%) | 4L: CEE(1st)/GLOBALBRAN(2nd)/VICTORY(3rd) 6L: Hannstar(1st)/CEE(2nd)/GLOBALBRAN(3rd) 8L: Hannstar(1st)/GLOBALBRAN(2nd)
|  | Please list the PCB surface finishes used by % | e.g. OSP (25%), ImAg (25%), ENIG (25%), ImAu (25%)… | OSP (100%)
|  | Please list the PCB board thicknesses used by % | e.g. 62 mil (33%), 98 mil (33%), 118 mil (33%)… | 47ml(25%), 62ml (75%)
|  | Please list the PCB Laminate Tg used by % | e.g. 130°C Tg (33%), 150°C Tg (33%), 170°C Tg (33%)… | 145°C Tg (100%)
|  | Please list the PCB type that is used by %? | FYI: Type 3 (50%) = Multilayer board without blind or buried vias Type 4 (50%) = Multilayer board with blind and/or buried vias, also referred to as High Density Interconnect (HDI) | Type3 (100%)
|  | Please list the PCB layer count that is used by % | e.g. 4 layers (50%), 6 layers (50%) | 4 layers(25%), 6 layers(50%), 8 layers(25%)
|  | Please list the PCB board form factor that is used (by %)? | e.g. uATX (25%), ATX (25%), mini-ITX (25%), AIO (25%)... | mATX(25%), DTX(25%), AIO(25%), miniPC(25%)
|  | What % of your designs are double sided assembly ? |  | Except for AIO, there are 10% double sided design. | What % of your designs are double sided assembly? (the answer they gave was "ME"?)
|  | Is there capability to support 100% of your volume with double sided components? |  | Yes
| Via & Pad | What is the minimum via pad stack (drill diameter / via pad diameter / antipad diameter)? | e.g. 10mil drill / 18mil pad / 32mil antipad | 8mil (FInish hole size), Pad 18mil, Antipad size 28mil
|  | Are the BGA land area vias not covered with soldermask, or are they capped / plugged / covered with soldermask (no exposed vias)? | e.g. not covered with soldermask, covered with soldermask | Covered with soldermask
| Component Sizes | What is the smallest chip component size that is supported for your desktop board designs? | e.g. 01005, 0201, etc… | 0201
|  | Regarding the above question, is this true across all board designs (for example, across all 4 or 6 layer board designs, and across all Type 3 and Type 4 designs)? | If not, please explain. | Yes
| Component Placements | Any limitations on backside SMT component placement (quantity, chip size)? |  | Chip Min :0201 component Max size :100mm*90mm BGA :Max pitch :0.5mm size:5*5mm~45mm*45mm 最小球径：0.25mm QFP：size:5*5mm~45mm*45mm 最小间距：0.4mm 最小引线宽度：0.2mm Mak to help translate this info to English. | Please convert these characters to English: 最小球径: 0.25mm 最小间距：0.4mm 最小引线宽度：0.2mm
|  | Is backside assembly a fully automated process or is there a threshold/quantity at which the process goes manual? |  | Fully automated process
| Component Spacing | For passive components, what is the minimum body-to-body spacing requirements for assembly? (see below)
|  | 0402 to 0402 Spacing? |  | 0.25mm
|  | 0603 to 0603 Spacing? |  | 0.30mm
|  | 0805 to 0805 Spacing? |  | 0.40mm
|  | For through-hole components (e.g. leaded caps), what is the minimum body-to-body spacing requirements for assembly? |  | 2mm
|  | For large SMT components (e.g. inductors), what is the minimum body-to-body spacing requirements for assembly? |  | 2mm
|  | For components inside the socket cavity, what is the minimum chip-to-socket cavity-wall spacing requirements for assembly? |  | 1mm
|  | For the above question, is this minimum spacing set for rework reasons or for other assembly considerations? (please explain) |  | Chip to BGA 2mm
| Thermal Reliefs | Do you follow any rules / requirements for thermal reliefs?
| Trace Routing for Large SMT Connectors | We see a trend with higher speed IO to move to large SMT connectors (e.g. PCIe, DDR UDIMMs). Do you see any issues or concerns with these types of connectors? | If Yes, please describe | This concern should be for Server and NO CONCERN for Desktop. (Mak will check internal team if observe any concern on Intel demo boards. Basically, Acer will follow Intel Demo board design. Meanwhile, Acer will check EE and ODM.) | Does Acer have any issues or concerns with these types of connectors (PCIe or DDR UDIMMS)? They left this answer blank.
|  | For large SMT connectors (e.g. PCIe, DDR UDIMMS, etc…) with pitch ~0.85mm to 1.0mm, do you allow for soldermask between the pins or are ganged soldermask openings a requirement? (please refer to the graphic on the right) |  | Trace between pins must bes covered with soldermask to prevent shor issue.
|  | For the above question, Intel is planning to route traces between these pins (please refer to graphic on the right), do you have any concerns? |  | the spacing between pin and trace must be large than 4.5mil and min. trace width must be 3.5mil at least
| Trace Routing for Passive Components | Do you allow for trace routing between the pads, or underneath the pads, of chip components, such as 0603 and 0805, etc...? | If no, please explain | Concerns: 1. the signal performance will be poor. 2. will cause short issue due to poor soldermask coverage 3. will cause poor solderablity due to trace thcinkess higher than pin
| Reliability | Do you perform any reliability validation on your sockets? | e.g. Yes, No
|  | Are your reliability tests performed at a board and/or system level? | e.g. Board, System, Board & System | Board & System
|  | Which type of reliability tests and stress levels do you perform and expect to meet? Please list and describe each test. | e.g. Bake (up to 200 hours), Durability (5 cycles), Shock (G level, # of drops), Vibration (GRMS, time/axis), etc… | Both reliability tests and stress levels Acer will provide additional details, and Intel can then provide the feedback (follow up w/ Morris Yang). | Would you please provide more details for the specific Board & System tests that you perform and the test conditions?
|  | Do you use the Intel reference thermal solution (heatsink design) or proprietary design? | e.g. Intel design, Proprietary design | Acer is using both Intel reference thermal solution (for mobile) and proprietary design (for special form factors). The Tower solution is Acer's AVAP (AVAP is Acer's assigned Vendor). | What does AVAP stand for?
|  | If you use proprietary thermal solutions could you provide any further information on your thermal solution characteristics? | e.g. Mass, Center of Gravity (CG) Height, etc… | AIO and BOX will follow Intel's rules and design requirements. BOX: Small form factor like Intel NUC. | What does BOX stand for? What is the max thermal soution load that is used (in grams)?
Note: Customer please only fill up cells in white color.