## PCB-MB Design and Reliability
Process |  | Area of Interest | PCB-Motherboard Design and Reliability | Customer's Responses | Follow up questions
|  |  | Sample Responses | Typical / General Process
PCB (Printed Circuit Board) Design | General | Do you have ownership of the PCB (Motherboard) Design? | e.g. Yes / No. If No, please explain | Yes
|  | Do you have ownership of the Full System Design? | e.g. Yes / No. If No, please explain | Yes
|  | Do you have ownership of the Thermal Solution Design? | e.g. Yes / No. If No, please explain | Yes
|  | Please list the PCB suppliers used by % | e.g. Supplier A (80%), Supplier B (20%)
|  | Please list the PCB surface finishes used by % | e.g. OSP (25%), ImAg (25%), ENIG (25%), ImAu (25%)… | OSP(100%)
|  | Please list the PCB board thicknesses used by % | e.g. 62 mil (33%), 98 mil (33%), 118 mil (33%)… | 62mil(70%), 46mil (30%). All of the "Micro" form factors in Dell's Desktop portfolio use 1.2mm (47 mil) thick PCBs. This equates to ~4-5 million units of volume and ~30% of their Desktop volume. All other Dell Desktop products use 1.6mm (62 mil) thick PCBs, which equates to ~70% of their Desktop volume. | Which Dell DT/WS products typically use the 46mil board thickness (30% of Dell's designs)?
|  | Please list the PCB Laminate Tg used by % | e.g. 130°C Tg (33%), 150°C Tg (33%), 170°C Tg (33%)… | 150°C Tg (100%)
|  | Please list the PCB type that is used by %? | FYI: Type 3 (50%) = Multilayer board without blind or buried vias Type 4 (50%) = Multilayer board with blind and/or buried vias, also referred to as High Density Interconnect (HDI) | Type 3 (100%)
|  | Please list the PCB layer count that is used by % | e.g. 4 layers (50%), 6 layers (50%) | 4 layers(60%), 6 layers(25%), 8 layers(15%)
|  | Please list the PCB board form factor that is used (by %)? | e.g. uATX (25%), ATX (25%), mini-ITX (25%), AIO (25%)... | Custom (100%)
|  | What % of your designs are double sided assembly ? |  | Double sided (90%)
|  | Is there capability to support 100% of your volume with double sided components? |  | Yes
| Via & Pad | What is the minimum via pad stack (drill diameter / via pad diameter / antipad diameter)? | e.g. 10mil drill / 18mil pad / 32mil antipad | 8~10mil drill / 18mil pad / 28mil antipad
|  | Are the BGA land area vias not covered with soldermask, or are they capped / plugged / covered with soldermask (no exposed vias)? | e.g. not covered with soldermask, covered with soldermask | Both are used
| Component Sizes | What is the smallest chip component size that is supported for your desktop board designs? | e.g. 01005, 0201, etc… | 0201
|  | Regarding the above question, is this true across all board designs (for example, across all 4 or 6 layer board designs, and across all Type 3 and Type 4 designs)? | If not, please explain. | across all board designs
| Component Placements | Any limitations on backside SMT component placement (quantity, chip size)? |  | Balance component q'ty for top/bottom side
|  | Is backside assembly a fully automated process or is there a threshold/quantity at which the process goes manual? |  | automated process
| Component Spacing | For passive components, what is the minimum body-to-body spacing requirements for assembly? (see below)
|  | 0402 to 0402 Spacing? |  | pad-pad≥12mils
|  | 0603 to 0603 Spacing? |  | pad-pad≥12mils
|  | 0805 to 0805 Spacing? |  | pad-pad≥12mils
|  | For through-hole components (e.g. leaded caps), what is the minimum body-to-body spacing requirements for assembly? |  | 100 to 120mils, ODM depedant
|  | For large SMT components (e.g. inductors), what is the minimum body-to-body spacing requirements for assembly? |  | 40 to 100mils, ODM depedant
|  | For components inside the socket cavity, what is the minimum chip-to-socket cavity-wall spacing requirements for assembly? |  | 2mm
|  | For the above question, is this minimum spacing set for rework reasons or for other assembly considerations? (please explain) |  | Both rework and assembly consideration
| Thermal Reliefs | Do you follow any rules / requirements for thermal reliefs? |  | Yes | Can you explain further what thermal relief rules / rqmt's you have?
| Trace Routing for Large SMT Connectors | We see a trend with higher speed IO to move to large SMT connectors (e.g. PCIe, DDR UDIMMs). Do you see any issues or concerns with these types of connectors? | If Yes, please describe | Need to evaluate case by case
|  | For large SMT connectors (e.g. PCIe, DDR UDIMMS, etc…) with pitch ~0.85mm to 1.0mm, do you allow for soldermask between the pins or are ganged soldermask openings a requirement? (please refer to the graphic on the right) |  | Need to have 8 mils air gap from trace to adjecent pin pad
|  | For the above question, Intel is planning to route traces between these pins (please refer to graphic on the right), do you have any concerns? |  | Soldermask is required to prevent short during assembly process
| Trace Routing for Passive Components | Do you allow for trace routing between the pads, or underneath the pads, of chip components, such as 0603 and 0805, etc...? | If no, please explain | Yes
| Reliability | Do you perform any reliability validation on your sockets? | e.g. Yes, No | Yes
|  | Are your reliability tests performed at a board and/or system level? | e.g. Board, System, Board & System | Both Board & System Level (For Board level use daisy chain test vehicles)
|  | Which type of reliability tests and stress levels do you perform and expect to meet? Please list and describe each test. | e.g. Bake (up to 200 hours), Durability (5 cycles), Shock (G level, # of drops), Vibration (GRMS, time/axis), etc… | Board level: 1.HALT Test: Temp (-15C to 75C) with 6 minutes Dwell, Vibration (30Grms, 5min). Measuring all chains contact resistances for continuity 10 cycles. Pass criteria: no opens 2.Temperature/Voltage Margin Test 3.Hot & Cold Operation (40C 24hsr, 0C 24hrs) 4.High Humidity Operation (32C 80% 24hrs) 5.Power Cycling Test (40C 80% 1650 cycles , 0C 1650 cycles) 6.Thermal Cycling: Temp (0C to 100C), 1000 cycles. Measuring all chains contact resistance for continuity. Pass criteria: no opens. System level 1.Non-Operational Random Vibration (1.37Grms, 15min) 2.Non-Op Half Sine Shock Test (105G,2ms) 3.Strain Measurement Test SetUp (105G,2ms) 4.Hot & Cold Operation (40C 24hsr, 0C 24hrs) 5.High Humidity Operation (32C 80% 24hrs) 6.Power Cycling Test (40C 80% 1650 cycles , 0C 1650 cycles)
|  | Do you use the Intel reference thermal solution (heatsink design) or proprietary design? | e.g. Intel design, Proprietary design | Proprietary design. It depends on the amount of heat dissipation required vs fan speed to remove the heat. Still being reviewed.
|  | If you use proprietary thermal solutions could you provide any further information on your thermal solution characteristics? | e.g. Mass, Center of Gravity (CG) Height, etc… | Form factor depedant. Thermal Engineering still reviewing options. Dell doesn't have a mininum thermal solution range and they typically don't exceed 550g. But for ADL-S (125W SKU) Dell is looking at going up to a 900g thermal solution. | What range (min-max) do you plan for your typical Desktop thermal solution mass?
Note: Customer please only fill up cells in white color.