## PCB-MB Design and Reliability
Process |  | Area of Interest | PCB-Motherboard Design and Reliability | Customer's Responses (MSI)
|  |  | Sample Responses | Typical / General Process
PCB (Printed Circuit Board) Design | General | Do you have ownership of the PCB (Motherboard) Design? | e.g. Yes / No. If No, please explain | Yes
|  | Do you have ownership of the Full System Design? | e.g. Yes / No. If No, please explain | Yes
|  | Do you have ownership of the Thermal Solution Design? | e.g. Yes / No. If No, please explain | Yes
|  | Please list the PCB suppliers used by % | e.g. Supplier A (80%), Supplier B (20%) | GBM, APCB, 骏亚,Hanstar, ECS(15%), Palwonn，VGA，etc.
|  | Please list the PCB surface finishes used by % | e.g. OSP (25%), ImAg (25%), ENIG (25%), ImAu (25%)… | OSP
|  | Please list the PCB board thicknesses used by % | e.g. 62 mil (33%), 98 mil (33%), 118 mil (33%)… | 62mil (90%), 48mil(10%)
|  | Please list the PCB Laminate Tg used by % | e.g. 130°C Tg (33%), 150°C Tg (33%), 170°C Tg (33%)… | 150°C Tg (50%)，140°C Tg(50%)，
|  | Please list the PCB type that is used by %? | FYI: Type 3 (50%) = Multilayer board without blind or buried vias Type 4 (50%) = Multilayer board with blind and/or buried vias, also referred to as High Density Interconnect (HDI) | type 3 100%
|  | Please list the PCB layer count that is used by % | e.g. 4 layers (50%), 6 layers (50%) | 4L (65%),6L(30%),8L(5%)
|  | Please list the PCB board form factor that is used (by %)? | e.g. uATX (25%), ATX (25%), mini-ITX (25%), AIO (25%)... | non-standard size, 267mm*245mm, 267mm*220mm, 170mm*170mm,etc.
|  | What % of your designs are double sided assembly ? |  | 90%
|  | Is there capability to support 100% of your volume with double sided components? |  | should be ok.
| Via & Pad | What is the minimum via pad stack (drill diameter / via pad diameter / antipad diameter)? | e.g. 10mil drill / 18mil pad / 32mil antipad | 10/20/31 mil
|  | Are the BGA land area vias not covered with soldermask, or are they capped / plugged / covered with soldermask (no exposed vias)? | e.g. not covered with soldermask, covered with soldermask | covered with soldermask
| Component Sizes | What is the smallest chip component size that is supported for your desktop board designs? | e.g. 01005, 0201, etc… | some is 0201, some is 0402
|  | Regarding the above question, is this true across all board designs (for example, across all 4 or 6 layer board designs, and across all Type 3 and Type 4 designs)? | If not, please explain. | yes
| Component Placements | Any limitations on backside SMT component placement (quantity, chip size)? |  | thickness need less than 3.5mm, can not put connector/socket for most product, need far away from PCB edge more than 6mm.
|  | Is backside assembly a fully automated process or is there a threshold/quantity at which the process goes manual? |  | fully automated process
| Component Spacing | For passive components, what is the minimum body-to-body spacing requirements for assembly? (see below)
|  | 0402 to 0402 Spacing? |  | minimum is 1.5mm, 2mm is better
|  | 0603 to 0603 Spacing? |  | 1.5mm
|  | 0805 to 0805 Spacing? |  | 1.5mm
|  | For through-hole components (e.g. leaded caps), what is the minimum body-to-body spacing requirements for assembly? |  | ≧20mil (0.5mm)
|  | For large SMT components (e.g. inductors), what is the minimum body-to-body spacing requirements for assembly? |  | ≧20mil (0.5mm)
|  | For components inside the socket cavity, what is the minimum chip-to-socket cavity-wall spacing requirements for assembly? |  | ≧20mil (0.5mm)
|  | For the above question, is this minimum spacing set for rework reasons or for other assembly considerations? (please explain) |  | Request for rework limitation and progress assembly in MFG.
| Thermal Reliefs | Do you follow any rules / requirements for thermal reliefs? |  | Yes
| Trace Routing for Large SMT Connectors | We see a trend with higher speed IO to move to large SMT connectors (e.g. PCIe, DDR UDIMMs). Do you see any issues or concerns with these types of connectors? | If Yes, please describe | Yes, reliability is concerned for long slot, such as PCIe Gen5 and DIMM DDR5. another concern is that will add more VIAs and layer.
|  | For large SMT connectors (e.g. PCIe, DDR UDIMMS, etc…) with pitch ~0.85mm to 1.0mm, do you allow for soldermask between the pins or are ganged soldermask openings a requirement? (please refer to the graphic on the right) |  | Forbid to do thus design.
|  | For the above question, Intel is planning to route traces between these pins (please refer to graphic on the right), do you have any concerns? |  | Yes, forbid to do thus design.
| Trace Routing for Passive Components | Do you allow for trace routing between the pads, or underneath the pads, of chip components, such as 0603 and 0805, etc...? | If no, please explain | NO, not suggested, because of the layout solution could due to interference problem. Modify trace width to through the pad, the impedance may not meets the SPEC.
| Reliability | Do you perform any reliability validation on your sockets? | e.g. Yes, No | Yes
|  | Are your reliability tests performed at a board and/or system level? | e.g. Board, System, Board & System | Board&System
|  | Which type of reliability tests and stress levels do you perform and expect to meet? Please list and describe each test. | e.g. Bake (up to 200 hours), Durability (5 cycles), Shock (G level, # of drops), Vibration (GRMS, time/axis), etc… | 1. Guardband : 0℃, 25℃, 60℃ Burnin for 20 mins 2. IC Guardband test : 0℃, 25℃, 60℃ Burnin for 1 hour 3. Storage temperature&humidity test : -40 ~ 60 ℃ for 96 hours 4. System Operation Vibration Test : Grms = 0.27, 30 minutes per axes. 5. System Fragility Vibration Test : Grms = 1.04, 15 minutes per axes. 6. System Operation Shock Test : 3ms(15G) for 4 Axis (+X, -X, +Y,-Y) , 3ms(30G) for 2 Axis(+Z, -Z) ,half-sine wave, each side will do 1 times. 7. System Fragility Shock Test : 45G/11ms, Trapezoidal wave, 6 Sides, each side shock one time. 8. High/Low temperature : run 3Dmark 8hour under 40°C / 0°C 9. Etc.
|  | Do you use the Intel reference thermal solution (heatsink design) or proprietary design? | e.g. Intel design, Proprietary design | Proprietary design
|  | If you use proprietary thermal solutions could you provide any further information on your thermal solution characteristics? | e.g. Mass, Center of Gravity (CG) Height, etc… | case by case.
Note: Customer please only fill up cells in white color.