## PCB-MB Design and Reliability
Process |  | Area of Interest | PCB-Motherboard Design and Reliability | Customer's Responses
|  |  | Sample Responses | Typical / General Process
PCB (Printed Circuit Board) Design | General | Do you have ownership of the PCB (Motherboard) Design? | e.g. Yes / No. If No, please explain | Y
|  | Do you have ownership of the Full System Design? | e.g. Yes / No. If No, please explain | N,only for channel MB
|  | Do you have ownership of the Thermal Solution Design? | e.g. Yes / No. If No, please explain | Y
|  | Please list the PCB suppliers used by % | e.g. Supplier A (80%), Supplier B (20%) | Vendor A(30%)、VendorB(70%)
|  | Please list the PCB surface finishes used by % | e.g. OSP (25%), ImAg (25%), ENIG (25%), ImAu (25%)… | OSP 100%
|  | Please list the PCB board thicknesses used by % | e.g. 62 mil (33%), 98 mil (33%), 118 mil (33%)… | 62mil(80%), 59mil(20%)
|  | Please list the PCB Laminate Tg used by % | e.g. 130°C Tg (33%), 150°C Tg (33%), 170°C Tg (33%)… | 150°C Tg (100%)
|  | Please list the PCB type that is used by %? | FYI: Type 3 (50%) = Multilayer board without blind or buried vias Type 4 (50%) = Multilayer board with blind and/or buried vias, also referred to as High Density Interconnect (HDI) | Type 3 (100%)
|  | Please list the PCB layer count that is used by % | e.g. 4 layers (50%), 6 layers (50%) | 8 layers(10%), 4 layers (20%), 6 layers (70%)
|  | Please list the PCB board form factor that is used (by %)? | e.g. uATX (25%), ATX (25%), mini-ITX (25%), AIO (25%)… | EATX(5%)、ATX(43%)、Matx(33%)、itx(19%)
|  | What % of your designs are double sided assembly ? |  | 100%
|  | Is there capability to support 100% of your volume with double sided components? |  | Y
| Via & Pad | What is the minimum via pad stack (drill diameter / via pad diameter / antipad diameter)? | e.g. 10mil drill / 18mil pad / 32mil antipad | 12mil 22mil 32anti pad
|  | Are the BGA land area vias not covered with soldermask, or are they capped / plugged / covered with soldermask (no exposed vias)? | e.g. not covered with soldermask, covered with soldermask | plugged / covered with soldermask
| Component Sizes | What is the smallest chip component size that is supported for your desktop board designs? | e.g. 01005, 0201, etc… | 0201
|  | Regarding the above question, is this true across all board designs (for example, across all 4 or 6 layer board designs, and across all Type 3 and Type 4 designs)? | If not, please explain. | Y
| Component Placements | Any limitations on backside SMT component placement (quantity, chip size)? |  | 1. Backside SMT components must be placed away from the edge of board by at least 200mil (5mm) 2. Distance between "VIA & Through hole (PTH & NPTH)" and SMD PAD must be equal or greater than 6mil (0.15mm) 3. It is strictly prohibited to lay VIA hole (including PTH) beneath SMT component 4. Backside component height must be equal or less than 12mm for double-sided process board 5. SMT component height (t) ≦2mm, distance between backside DIP pin and SMD component (x) must ≧3mm. SMT component height (t) ≧2mm(The height can't over 12mm), distance between backside DIP pin and SMD component (x) must ≧4mm 6. The component height at backside should be ≦12mm. And the component Q'ty should be ≦ 1000pcs
|  | Is backside assembly a fully automated process or is there a threshold/quantity at which the process goes manual? |  | fully automated
| Component Spacing | For passive components, what is the minimum body-to-body spacing requirements for assembly? (see below)
|  | 0402 to 0402 Spacing? |  | 0.05mm
|  | 0603 to 0603 Spacing? |  | 0.05mm
|  | 0805 to 0805 Spacing? |  | 0.05mm
|  | For through-hole components (e.g. leaded caps), what is the minimum body-to-body spacing requirements for assembly? |  | 0.5mm Each CAP Frame spacing(≧20mil (0.5mm)
|  | For large SMT components (e.g. inductors), what is the minimum body-to-body spacing requirements for assembly? |  | TBD, not confirmed.
|  | For components inside the socket cavity, what is the minimum chip-to-socket cavity-wall spacing requirements for assembly? |  | All the cap around the CPU SKT should be >0.2mm.
|  | For the above question, is this minimum spacing set for rework reasons or for other assembly considerations? (please explain) |  | Component Placement、Assembly、installing、Crashworthiness and maintenance considerations
| Thermal Reliefs | Do you follow any rules / requirements for thermal reliefs? |  | Y
| Trace Routing for Large SMT Connectors | We see a trend with higher speed IO to move to large SMT connectors (e.g. PCIe, DDR UDIMMs). Do you see any issues or concerns with these types of connectors? | If Yes, please describe | Y,wait for test
|  | For large SMT connectors (e.g. PCIe, DDR UDIMMS, etc…) with pitch ~0.85mm to 1.0mm, do you allow for soldermask between the pins or are ganged soldermask openings a requirement? (please refer to the graphic on the right) |  | covered with soldermask between the pins
|  | For the above question, Intel is planning to route traces between these pins (please refer to graphic on the right), do you have any concerns? |  | pin to line gap shall be 5mil Min., to avoid short risk
| Trace Routing for Passive Components | Do you allow for trace routing between the pads, or underneath the pads, of chip components, such as 0603 and 0805, etc...? | If no, please explain | no,shall be considering soldermask application, especially in dardk soldermak/registration
| Reliability | Do you perform any reliability validation on your sockets? | e.g. Yes, No | Yes
|  | Are your reliability tests performed at a board and/or system level? | e.g. Board, System, Board & System | Board
|  | Which type of reliability tests and stress levels do you perform and expect to meet? Please list and describe each test. | e.g. Bake (up to 200 hours), Durability (5 cycles), Shock (G level, # of drops), Vibration (GRMS, time/axis), etc… | Win Shutdown , Xcopy, Heaven Benchmark , 3DMark, Win reboot, S3 . Shock 10 times, Vibration (X, Y, Z) 0.5 hrs….etc.
|  | Do you use the Intel reference thermal solution (heatsink design) or proprietary design? | e.g. Intel design, Proprietary design | Proprietary design
|  | If you use proprietary thermal solutions could you provide any further information on your thermal solution characteristics? | e.g. Mass, Center of Gravity (CG) Height, etc… | aluminum design, extemd heatsink, thermal pads.
Note: Customer please only fill up cells in white color.