## Assembly Tools
Process | Area of Interest | Assembly Tools | Customer's Responses | Dan to Follow up Q's
|  | Sample Responses | Typical / General Process
Package Placement Tool & Stage | Do you currently use any Intel designed Socket Tools? | e.g. PnP Cap Removal Tool, Factory CPU Install/Removal Tool, Field Tool | Intel CPU insertion tool only used for specific products (HP Xeon workstations). Much more expensive products (vs. DT) and higher alignment rqmt's. Also no production speed rqmt's for workstations (vs. DT).
| Do you have any feedback on the Socket H Pkg Placement Tool? |  | Not using
| How many cycles can Socket H Pkg placement tool last? |  | N/A
| What is your ergo spec (maximum limit) for Pkg placement tool for Pkg transfer |  | N/A
| What is time to pick up Pkg from soft tray to stage? |  | N/A
| What is time to transfer Pkg from stage to socket stack? |  | N/A
PnP Cap Removal Tool | Do you have any feedback on the Socket H PnP Cap Removal Tool? |  | Not using
| How many cycles can Socket H tool last? |  | N/A
| What is your ergo spec (maximum limit) for squeeze PnP Cap Removal Tool (to release the PnP cap) by manual operator? |  | N/A
| What is time to transfer pick Package from stage socket stack to a tray? |  | N/A
Assembly Fixture & Tools | Do you use a fixture or tool for the assembly of the Pkg placement tool components? If yes, what kind? |  | N/A
| Is it acceptable for the Factory CPU insertion / removal tool to touch the top of the Intel CPU (no gap for TIM)? If no, please explain | YES | YES
| Do you place the CPU into the socket by hand (manually) or with a tool? If with a tool, please describe what type of tool. | TOOL | Desktop: Manually. Workstations (XEON CPU) use Intel tools. DT cycle time is ~8 sec (180 units/hr) which requires manual CPU placement. Tried automation but didn't have the ROI. | Why do you place the Desktop CPUs into the socket manually? (and only use an Intel tool for Xeon Workstations?)
| If using the Factory CPU insertion / removal tool, at what step in the assembly process do CPUs get loaded into the "stage"? |  | N/A. Not using Intel CPU insertion tool for DT product
| Is Ø50 mm still the optimal Factory CPU insertion / removal ergo tool handle size? If no, please explain. |  | N/A
Field Service Tool | Do you have any feedback on the Socket H Field Service Tool? |  | Not using
| How many cycles can Socket H Field service tool last? |  | N/A
| What is your ergo spec (maximum limit) for Field Serivce tool for Pkg transfer? |  | N/A
| What is time to transfer Pkg from stage socket stack to a tray using Field Service Tool? |  | N/A
| Can you use the Factory CPU insertion / removal tool in place of the field service tool? |  | N/A
General | What area of improvement would you like to see on Package placement tool? |  | Not using Package placement tool
| What area of improvement would you like to see on Field Service tool? |  | N/A not using
| What area of improvement would you like to see on PnP Cap removal tool? |  | N/A not using. MB socket cover is placed over the latching mechanism.
| What is the maximum number of times you install or remove the Intel LGA processor from a socket in your factory? |  | 1x installation. Repair process for several times depends on failure symptom
| Are you having any LGA Socket H bent contact issues using the Socket H Package placement tool? | If Yes, please describe and include DPM info | Generally, the bent contact issue DPM is 1464. The goal recommended by HPPI is 350 DPPM. Failed sockets/bds are sent back to China ODMs for repair. | Is this from the manual CPU placement? Is this bent contact DPM of 1464 acceptable for your factory? What is your DPM goal?
| Are you having any LGA Socket H bent contact issues using the Socket H Field service tool? | If Yes, please describe and include DPM info | as above
| Are you having any LGA Socket H bent contact issues using the Socket H PnP Cap removal tool? | If Yes, please describe and include DPM info | as above
| What is your bent contact DPM Goal? | e.g. 1000 DPM | as above
| What is the ESD limit (spec) for components or tools in your HVM factory environment? | e.g. <=125 volts (>1e4 to<1e11 ohms) | do not know.
Note: Customer please only fill up cells in white color.

## System Assy Factory
Process | Area of Interest | System Assy Factory & Test (L10/11/12) | Customer's Responses | Dan's Follow up Q's
|  | Sample Responses | Typical / General Process
System Assembly Factory Automation | Do you use automation in your System Assembly factory process? | e.g. yes / no | Not for Assembly in 2020 or in the near future. We tried to automate CPU insertion w/ a robotic arm before but it never turned into an HVM process (no ROI). Automation time is 3-4 times longer (24-32 sec) w/ robot than operator (8 sec). Also, automation can't easily adapt to a high mix of different products, boards, like an operator can. China factories have been able to fully automate the CPU insertion process. Foxconn Wuhan is working to fully automate the DT process. As of today this can't be duplicated across all Foxconn sites worldwide. | Any plans for automation for Desktop PC assembly beyond 2020?
| Do you have Full or Partial automation during the Desktop assembly process? If Partial, which part of the assembly process is automated? |  | No for PC assembly. Yes for PC packing process (label apply on boxes by robot) and moving pallets around in warehouse by AGVs.
| Does the automated test or assembly occur in-line or off-line? | e.g. off-line / in-line | N/A
| If automation is used, what type of equipment/machines are used? | e.g. Model name of automation (fixed or flexible automation or collaborative robot /cobot) & camera/ inspection used | FX internal (confidetial)
Traceability | 2D scanner | Pls list all scanner Models | Zebra DS3608DP
|  | Pls list all scanner Models | Zebra DS3608HD
Pls list all scanner Models
|  | Purpose of scanning (e.g. inventory check, traceability) | Inventory, Product component traceability
|  | Which process require scanning? (e.g. IQC, etc…) | All production, station pass/fail, componenet scanning incl CPU. After CPU insertion have CPU 2D code visible for scanner
|  | In line or offline traceability? | In line
Socket ILM Cover | Do you have any feedback on the Socket V ILM Cover design features or markings? |  | NO
| What is your ergo spec (maximum limit) for install or remove ILM Cover (all 4 snap features) by manual operator? |  | Current design is OK
| Do you prefer the ILM Covers to be recyclable (per ISO 11469)? | e.g. Yes, No | Possible yes
| Should the ILM Cover "pop off" (disengage) when a Intel CPU is placed inside the socket and the ILM cover is closed? | e.g. Yes, No | Yes
| Did you see any ESD failures related to Socket H ILM Cover? | If yes, please describe | No
ILM Assembly | What is your ergo spec (maximum limit) for opening or closing the ILM lever by manual operator? |  | Jan took the AR to check internally to check on this… | Do you have an ergo spec limit for human operator opening & closing the ILM (lever)?
CPU-Only Install | What is your factory beat rate target for in order to meet your maximum through put requirement for this entire process: Open ILM load plate --> Install or Remove an Intel LGA CPU --> Close ILM load plate | e.g. 15 seconds | 8 sec
CPU & Heatsink Install | What is the time required currently for the assembly of CPU & heatsink? | Example: 1 minute | 25 sec
| How many times during the System Assembly process is the socket and package enabled and un-enabled (with a heatsink)? | e.g. 1 time, 2 times, etc… | Normally 1x, For repair purposes several times
| How do you ship your systems out of the factory (with respect to the CPU and Heatsink installed)? | e.g. -Ship System without CPU -Ship System with CPU but without heatsink -Ship System with CPU and heatsink | Ship System with CPU and heatsink
MAS / Video | Do you find the Desktop MAS helpful to understand the PCBA & System Assembly info and requirements? | e.g. Yes / No. If No, please explain | Not sure is MAS is used we are not owners od system diags. Not sure if MAS is integrated there
| Do you think a System Assembly video (provided by Intel) is required or optional? | e.g. Required, Optional | N/A
Note: Customer please only fill up cells in white color.