## Assembly Tools
Process | Area of Interest | Assembly Tools | Customer's Responses
|  | Sample Responses | Typical / General Process
Package Placement Tool & Stage | Do you currently use any Intel designed Socket Tools? | e.g. PnP Cap Removal Tool, Factory CPU Install/Removal Tool, Field Tool | No
| Do you have any feedback on the Socket H Pkg Placement Tool? |  | No
| How many cycles can Socket H Pkg placement tool last? |  | No
| What is your ergo spec (maximum limit) for Pkg placement tool for Pkg transfer |  | N/A
| What is time to pick up Pkg from soft tray to stage? |  | N/A
| What is time to transfer Pkg from stage to socket stack? |  | N/A
PnP Cap Removal Tool | Do you have any feedback on the Socket H PnP Cap Removal Tool? |  | No
| How many cycles can Socket H tool last? |  | N/A
| What is your ergo spec (maximum limit) for squeeze PnP Cap Removal Tool (to release the PnP cap) by manual operator? |  | N/A
| What is time to transfer pick Package from stage socket stack to a tray? |  | N/A
Assembly Fixture & Tools | Do you use a fixture or tool for the assembly of the Pkg placement tool components? If yes, what kind? |  | No
| Is it acceptable for the Factory CPU insertion / removal tool to touch the top of the Intel CPU (no gap for TIM)? If no, please explain | e.g. Yes, No & explain | N/A
| Do you place the CPU into the socket by hand (manually) or with a tool? If with a tool, please describe what type of tool. |  | Yes
| If using the Factory CPU insertion / removal tool, at what step in the assembly process do CPUs get loaded into the "stage"? |  | N/A
| Is Ø50 mm still the optimal Factory CPU insertion / removal ergo tool handle size? If no, please explain. |  | N/A
Field Service Tool | Do you have any feedback on the Socket H Field Service Tool? |  | No
| How many cycles can Socket H Field service tool last? |  | N/A
| What is your ergo spec (maximum limit) for Field Serivce tool for Pkg transfer? |  | N/A
| What is time to transfer Pkg from stage socket stack to a tray using Field Service Tool? |  | N/A
| Can you use the Factory CPU insertion / removal tool in place of the field service tool? |  | N/A
General | What area of improvement would you like to see on Package placement tool? |  | Not sure
| What area of improvement would you like to see on Field Service tool? |  | Not sure
| What area of improvement would you like to see on PnP Cap removal tool? |  | Not sure
| What is the maximum number of times you install or remove the Intel LGA processor from a socket in your factory? |  | N/A
| Are you having any LGA Socket H bent contact issues using the Socket H Package placement tool? | If Yes, please describe and include DPM info | N/A
| Are you having any LGA Socket H bent contact issues using the Socket H Field service tool? | If Yes, please describe and include DPM info | N/A
| Are you having any LGA Socket H bent contact issues using the Socket H PnP Cap removal tool? | If Yes, please describe and include DPM info | N/A
| What is your bent contact DPM Goal? | e.g. 1000 DPM | N/A
| What is the ESD limit (spec) for components or tools in your HVM factory environment? | e.g. <=125 volts (>1e4 to<1e11 ohms) | N/A
Note: Customer please only fill up cells in white color.

## System Assy Factory
Process | Area of Interest | System Assy Factory & Test (L10/11/12) | Customer's Responses | Follow Up Questions
|  | Sample Responses | Typical / General Process
System Assembly Factory Automation | Do you use automation in your System Assembly factory process? | e.g. yes / no | No
| Do you have Full or Partial automation during the Desktop assembly process? If Partial, which part of the assembly process is automated? |  | No
| Does the automated test or assembly occur in-line or off-line? | e.g. off-line / in-line | No
| If automation is used, what type of equipment/machines are used? | e.g. Model name of automation (fixed or flexible automation or collaborative robot /cobot) & camera/ inspection used | No
Traceability | 2D scanner | Pls list all scanner Models | Yes, we do scan the CPU in the product line and if the CPU leaves the line for debug. We are also currently working to get new scanners for our factory. Just last week they were talking with the CQE (Allen) to get a recommendation for new scanners (looking for guidance from Intel). | Per the survey, no 2D scanners are used. So LGA serial numbers are not scanned?
|  | Pls list all scanner Models | Not used
|  | Pls list all scanner Models | Not used
|  | Purpose of scanning (e.g. inventory check, traceability) | Not used
|  | Which process require scanning? (e.g. IQC, etc…) | On-site verification
|  | In line or offline traceability? | Offline
Socket ILM Cover | Do you have any feedback on the Socket V ILM Cover design features or markings? |  | Not sure
| What is your ergo spec (maximum limit) for install or remove ILM Cover (all 4 snap features) by manual operator? |  | No Spec. We have not received any complaints today, on legacy Socket H, regarding any ergo force issues with the operators. It is very important the factory operators go through training for LGA install as this is a very difficult operation. Foxconn continuously keeps an eye on the operators and if there's something wrong the operators will raise their hand and we will know. | Do you have a maximum Ergo spec limit for ILM Cover install or remove, or ILM Lever arm open / close?
| Do you prefer the ILM Covers to be recyclable (per ISO 11469)? | e.g. Yes, No | Yes
| Should the ILM Cover "pop off" (disengage) when a Intel CPU is placed inside the socket and the ILM cover is closed? | e.g. Yes, No | Yes
| Did you see any ESD failures related to Socket H ILM Cover? | If yes, please describe | No
ILM Assembly | What is your ergo spec (maximum limit) for opening or closing the ILM lever by manual operator? |  | No Spec. We have not received any complaints today, on legacy Socket H, regarding any ergo force issues with the operators. Opening & closing the ILM is currently done by hand (no tools used). It is very important the factory operators go through training for LGA install as this is a very difficult operation. Foxconn continuously keeps an eye on the operators and if there's something wrong the operators will raise their hand and we will know. | Do you have a maximum Ergo spec limit for ILM Cover install or remove, or ILM Lever arm open / close?
CPU-Only Install | What is your factory beat rate target for in order to meet your maximum through put requirement for this entire process: Open ILM load plate --> Install or Remove an Intel LGA CPU --> Close ILM load plate | e.g. 15 seconds | Foxconn has no beat rate target for CPU install. This operation takes ~10 seconds, but we need to confirm. Whatever the time is, the beat rate meets Dell's requirements and this station has been validated. Foxconn uses a tool to install the CPU, but need to evaluate if Foxconn is using the same tool that Intel has developed. It may be the same tool, not sure. | What is your factory beat rate target for in order to meet your maximum through put requirement for this entire process: Open ILM load plate --> Install or Remove an Intel LGA CPU --> Close ILM load plate?
CPU & Heatsink Install | What is the time required currently for the assembly of CPU & heatsink? | Example: 1 minute | The heatsink installation process is done directly after the LGA installation. Estimated the time required for heatsink installation ~20 seconds. | What is the time required currently for the assembly of CPU & heatsink?
| How many times during the System Assembly process is the socket and package enabled and un-enabled (with a heatsink)? | e.g. 1 time, 2 times, etc… | 1 time
| How do you ship your systems out of the factory (with respect to the CPU and Heatsink installed)? | e.g. -Ship System without CPU -Ship System with CPU but without heatsink -Ship System with CPU and heatsink | Ship System with CPU and heatsink
MAS / Video | Do you find the Desktop MAS helpful to understand the PCBA & System Assembly info and requirements? | e.g. Yes / No. If No, please explain | Have not seen it (the CQE needs to provide the latest MAS version to Foxconn) | It looks like we need to provide your team with a copy of the ADL-S MAS.
| Do you think a System Assembly video (provided by Intel) is required or optional? | e.g. Required, Optional | Required
Note: Customer please only fill up cells in white color.