## PCB-MB Design and Reliability
Process |  | Area of Interest | PCB-Motherboard Design and Reliability | Customer's Responses | Follow Up Questions
|  |  | Sample Responses | Typical / General Process
PCB (Printed Circuit Board) Design | General | Do you have ownership of the PCB (Motherboard) Design? | e.g. Yes / No. If No, please explain | Yes
|  | Do you have ownership of the Full System Design? | e.g. Yes / No. If No, please explain | No, Motherboard only
|  | Do you have ownership of the Thermal Solution Design? | e.g. Yes / No. If No, please explain | Yes, but only PCH and Vore MOS heatsink
|  | Please list the PCB suppliers used by % | e.g. Supplier A (80%), Supplier B (20%) | Trustech ( 50% ), 鼎富 ( 50% ),
|  | Please list the PCB surface finishes used by % | e.g. OSP (25%), ImAg (25%), ENIG (25%), ImAu (25%)… | OSP (100%)
|  | Please list the PCB board thicknesses used by % | e.g. 62 mil (33%), 98 mil (33%), 118 mil (33%)… | 62 mil (90%), 59 mil (10%)
|  | Please list the PCB Laminate Tg used by % | e.g. 130°C Tg (33%), 150°C Tg (33%), 170°C Tg (33%)… | 140°C Tg (80%), 150°C Tg (20%),
|  | Please list the PCB type that is used by %? | FYI: Type 3 (50%) = Multilayer board without blind or buried vias Type 4 (50%) = Multilayer board with blind and/or buried vias, also referred to as High Density Interconnect (HDI) | We currently use type 3, but we will validate type 4 for PCIE5. | Do you mean that today 100% of your designs are Type 3? When do you plan to validate Type 4?
|  | Please list the PCB layer count that is used by % | e.g. 4 layers (50%), 6 layers (50%) | We currently use 6 layer, but we will validate 4 layer PCB | Do you mean that today 100% of your designs are 6 layer? When do you plan to validate 4 layer PCBs?
|  | Please list the PCB board form factor that is used (by %)? | e.g. uATX (25%), ATX (25%), mini-ITX (25%), AIO (25%)... | Our first project is ATX, usually we might have uATX (30%), ATX (40%), mini-ITX (15%), AIO (15%) in the future
|  | What % of your designs are double sided assembly ? |  | 30%
|  | Is there capability to support 100% of your volume with double sided components? |  | Yes, we can support 100% double sided components
| Via & Pad | What is the minimum via pad stack (drill diameter / via pad diameter / antipad diameter)? | e.g. 10mil drill / 18mil pad / 32mil antipad | 10mil drill / 18mil pad / 28mil antipad
|  | Are the BGA land area vias not covered with soldermask, or are they capped / plugged / covered with soldermask (no exposed vias)? | e.g. not covered with soldermask, covered with soldermask | Covered with soldermask ( 全塞孔)
| Component Sizes | What is the smallest chip component size that is supported for your desktop board designs? | e.g. 01005, 0201, etc… | 0201 is OK.
|  | Regarding the above question, is this true across all board designs (for example, across all 4 or 6 layer board designs, and across all Type 3 and Type 4 designs)? | If not, please explain. | Yes
| Component Placements | Any limitations on backside SMT component placement (quantity, chip size)? |  | Quantity : no rule, so far the maximum backside component quantity is 1243 Chip size : no rule, so far the maximum backside component is Intel LGA1200 socket The backside SMT will use slower pick & place machine.
|  | Is backside assembly a fully automated process or is there a threshold/quantity at which the process goes manual? |  | Fully automated
| Component Spacing | For passive components, what is the minimum body-to-body spacing requirements for assembly? (see below)
|  | 0402 to 0402 Spacing? |  | 0.15mm
|  | 0603 to 0603 Spacing? |  | 0.18mm
|  | 0805 to 0805 Spacing? |  | 0.18mm
|  | For through-hole components (e.g. leaded caps), what is the minimum body-to-body spacing requirements for assembly? |  | 0mm between component allegro symbol outline | Since your body to body spacing is 0mm for these components, do you add an additional spacing tolerance buffer into your allegro symbol outline? If yes, how much is added?
|  | For large SMT components (e.g. inductors), what is the minimum body-to-body spacing requirements for assembly? |  | 0mm between component allegro symbol outline
|  | For components inside the socket cavity, what is the minimum chip-to-socket cavity-wall spacing requirements for assembly? |  | 0mm between component allegro symbol outline
|  | For the above question, is this minimum spacing set for rework reasons or for other assembly considerations? (please explain) |  | For factory assembly
| Thermal Reliefs | Do you follow any rules / requirements for thermal reliefs? |  | Please refer to the graphic on the right
| Trace Routing for Large SMT Connectors | We see a trend with higher speed IO to move to large SMT connectors (e.g. PCIe, DDR UDIMMs). Do you see any issues or concerns with these types of connectors? | If Yes, please describe | 1. The factory assembly failure rate is much higher than DIP type slot. 2. SMD type is difficult to rework / repair.
|  | For large SMT connectors (e.g. PCIe, DDR UDIMMS, etc…) with pitch ~0.85mm to 1.0mm, do you allow for soldermask between the pins or are ganged soldermask openings a requirement? (please refer to the graphic on the right) |  | We can route between the pins with minimum 1. trace width = 3.5mil 2. pad width = 7 mil 3. pad to trace = 4.75mil Alder Lake design is still in Layout process. But we think Solder Mask is a must for production quality control.
|  | For the above question, Intel is planning to route traces between these pins (please refer to graphic on the right), do you have any concerns? |  | For 2DPC DDR5 design, Intel PDG still shows TBD and no RVP board file available for us to download, we need to try this routing by ourself.
| Trace Routing for Passive Components | Do you allow for trace routing between the pads, or underneath the pads, of chip components, such as 0603 and 0805, etc...? | If no, please explain | Only when there is not other solution.
| Reliability | Do you perform any reliability validation on your sockets? | e.g. Yes, No | Yes
|  | Are your reliability tests performed at a board and/or system level? | e.g. Board, System, Board & System | Board level
|  | Which type of reliability tests and stress levels do you perform and expect to meet? Please list and describe each test. | e.g. Bake (up to 200 hours), Durability (5 cycles), Shock (G level, # of drops), Vibration (GRMS, time/axis), etc… | Shock & Vibration | For your shock & vibration tests, can you provide some add'n info on the specific test conditions used and your success criteria?
|  | Do you use the Intel reference thermal solution (heatsink design) or proprietary design? | e.g. Intel design, Proprietary design | For VR: Proprietary Design | For your CPU thermal solution, do you use the Intel design or a proprietary design?
|  | If you use proprietary thermal solutions could you provide any further information on your thermal solution characteristics? | e.g. Mass, Center of Gravity (CG) Height, etc… | Not available yet. | What is the current range (min-max) of thermal solution mass you currently use? (e.g. Max 550 grams)
Note: Customer please only fill up cells in white color.