## PCB-MB Design and Reliability
Process |  | Area of Interest | PCB-Motherboard Design and Reliability | Customer's Responses
|  |  | Sample Responses | Typical / General Process
PCB (Printed Circuit Board) Design | General | Do you have ownership of the PCB (Motherboard) Design? | e.g. Yes / No. If No, please explain | yes
|  | Do you have ownership of the Full System Design? | e.g. Yes / No. If No, please explain | yes
|  | Do you have ownership of the Thermal Solution Design? | e.g. Yes / No. If No, please explain | yes
|  | Please list the PCB suppliers used by % | e.g. Supplier A (80%), Supplier B (20%) | hannstar 90% tripod 10%
|  | Please list the PCB surface finishes used by % | e.g. OSP (25%), ImAg (25%), ENIG (25%), ImAu (25%)… | osp 100%
|  | Please list the PCB board thicknesses used by % | e.g. 62 mil (33%), 98 mil (33%), 118 mil (33%)… | 62mil 100%
|  | Please list the PCB Laminate Tg used by % | e.g. 130°C Tg (33%), 150°C Tg (33%), 170°C Tg (33%)… | 170°C Tg (100%)
|  | Please list the PCB type that is used by %? | FYI: Type 3 (50%) = Multilayer board without blind or buried vias Type 4 (50%) = Multilayer board with blind and/or buried vias, also referred to as High Density Interconnect (HDI) | type4 , not HDI
|  | Please list the PCB layer count that is used by % | e.g. 4 layers (50%), 6 layers (50%) | 6 layers 100%
|  | Please list the PCB board form factor that is used (by %)? | e.g. uATX (25%), ATX (25%), mini-ITX (25%), AIO (25%)... | ATX 50% AIO 50%
|  | What % of your designs are double sided assembly ? |  | 100% double side
|  | Is there capability to support 100% of your volume with double sided components? |  | yes
| Via & Pad | What is the minimum via pad stack (drill diameter / via pad diameter / antipad diameter)? | e.g. 10mil drill / 18mil pad / 32mil antipad | 10mil
|  | Are the BGA land area vias not covered with soldermask, or are they capped / plugged / covered with soldermask (no exposed vias)? | e.g. not covered with soldermask, covered with soldermask | coverd with soldermask
| Component Sizes | What is the smallest chip component size that is supported for your desktop board designs? | e.g. 01005, 0201, etc… | 0201
|  | Regarding the above question, is this true across all board designs (for example, across all 4 or 6 layer board designs, and across all Type 3 and Type 4 designs)? | If not, please explain.
| Component Placements | Any limitations on backside SMT component placement (quantity, chip size)? |  | no
|  | Is backside assembly a fully automated process or is there a threshold/quantity at which the process goes manual? |  | fully automated process
| Component Spacing | For passive components, what is the minimum body-to-body spacing requirements for assembly? (see below)
|  | 0402 to 0402 Spacing? |  | 10mil
|  | 0603 to 0603 Spacing? |  | 10mil
|  | 0805 to 0805 Spacing? |  | 10mil
|  | For through-hole components (e.g. leaded caps), what is the minimum body-to-body spacing requirements for assembly? |  | 2.5mm
|  | For large SMT components (e.g. inductors), what is the minimum body-to-body spacing requirements for assembly? |  | 1.25mm
|  | For components inside the socket cavity, what is the minimum chip-to-socket cavity-wall spacing requirements for assembly? |  | 5mm
|  | For the above question, is this minimum spacing set for rework reasons or for other assembly considerations? (please explain) |  | both
| Thermal Reliefs | Do you follow any rules / requirements for thermal reliefs? |  | yes
| Trace Routing for Large SMT Connectors | We see a trend with higher speed IO to move to large SMT connectors (e.g. PCIe, DDR UDIMMs). Do you see any issues or concerns with these types of connectors? | If Yes, please describe | no
|  | For large SMT connectors (e.g. PCIe, DDR UDIMMS, etc…) with pitch ~0.85mm to 1.0mm, do you allow for soldermask between the pins or are ganged soldermask openings a requirement? (please refer to the graphic on the right) |  | yes
|  | For the above question, Intel is planning to route traces between these pins (please refer to graphic on the right), do you have any concerns? |  | no
| Trace Routing for Passive Components | Do you allow for trace routing between the pads, or underneath the pads, of chip components, such as 0603 and 0805, etc...? | If no, please explain | yes
| Reliability | Do you perform any reliability validation on your sockets? | e.g. Yes, No
|  | Are your reliability tests performed at a board and/or system level? | e.g. Board, System, Board & System
|  | Which type of reliability tests and stress levels do you perform and expect to meet? Please list and describe each test. | e.g. Bake (up to 200 hours), Durability (5 cycles), Shock (G level, # of drops), Vibration (GRMS, time/axis), etc…
|  | Do you use the Intel reference thermal solution (heatsink design) or proprietary design? | e.g. Intel design, Proprietary design
|  | If you use proprietary thermal solutions could you provide any further information on your thermal solution characteristics? | e.g. Mass, Center of Gravity (CG) Height, etc…
Note: Customer please only fill up cells in white color.

## PCBA Factory
Process |  | Brand / Supplier | Model | Other Areas of Interest | PCBA Factory & Test | Customer's Responses | Customer's Responses
[5 empty] | Sample Responses | Typical/ General Process | (only fill this section if socket vs BGA are using different process parameter & material)
[7 empty] | Socket | BGA
PCBA Factory Automation | Automation |  |  | Do you use automation in your PCBA factory process? | e.g. yes / no | yes
|  |  |  | Do you have Full or Partial automation during the Desktop assembly process? If Partial, which part of the assembly process is automated? |  | SMT partial is automation
|  |  |  | Does the automated test or assembly occur in-line or off-line? | e.g. off-line / in-line | in line test
|  |  |  | If automation is used, what type of equipment/machines are used? | e.g. Model name of automation (fixed or flexible automation or collaborative robot /cobot) & camera/ inspection used | mounter , printer, SPI, reflow, AOI, ATE
|  |  |  | What is used to pick & place Intel's product or retention components (piece parts) ? | e.g. vacuum nozzle, gripper, etc… | vacuum nozzle
Traceability | 2D scanner | Pls list all scanners | Model | Purpose of scanning | e.g. inventory check, traceability | inventory check, traceability
|  |  | Model | Which process require scanning ? | e.g. IQC, SMT | SMT
|  |  | Model | In line or offline traceability? |  | in line
Paste Print | Paste Print Machine | brand A (by %) | eg. DEK265 | Squeegee Speed (mm/s) | e.g. 80mm/sec | 120
|  | brand B (by %) | Model | Squeegee Pressure (g/mm) |  | 2
|  | brand C (by %) | Model | Stencil Separation Speed (mm/s) |  | 1
|  |  |  | Under Screen Cleaning frequency | e.g. every 1 PCB | 5
|  |  |  | Stencil Cleaning Frequency | e.g. every 6 PCB | 4hours
|  |  |  | Cleaning Process | e.g. Ultrasonic, etc | sovent clean
|  |  |  | PCB support type | e.g. vacuum, pin & etc | pin
|  |  |  | Do you use the same pallet for paste print, PnP and reflow? | e.g. Yes, No | no
|  |  |  | Maximun board handling capability (length x width) | e.g. 24" x 32" | 460*360mm
| Stencil |  |  | Stencil Technology + coating (by %) | e.g. electroform, laser cut with electro polish + nano coat | nano coating
|  | supplier B (by %) |  | Stencil Thickness used (by %) | e.g. 0.10mm, 0.13mm, 0.15mm | 0.13mm
|  | supplier C (by %) |  | Is a step stencil used? | If yes, please provide the step size | no
| Solder Paste Vendor | supplier A (by %) | e.g. Shenmao PF606 | Type of solder paste (SAC or LTS) | e.g. type 4, type 5 & etc, | SAC type 4
|  | supplier B (by %) | Model | Type of solder paste (SAC or LTS) | e.g. type 4, type 5 & etc | SAC type 4
|  | supplier C (by %) | Model | Type of solder paste (SAC or LTS) | e.g. type 4, type 5 & etc | SAC type 4
Pick and Place (PnP) | PnP Machine | brand A (by %) | eg. Fuji NXT | Nozzle size (LGA socket & Intel component) |  | NPM 1003
|  | brand B (by %) | Model | Max Socket & BGA size capability (x,y) |  | 45mm*45mm
|  | brand C (by %) | Model | Max Socket & BGA weight capability (grams) |  | 30g
|  |  |  | What component placement force is used for Intel components? |  | 0.3
|  |  |  | What method of board support is used during placement? | e.g. pallet, etc… | pin support
|  |  |  | Maximun board handling capability (length x width) |  | dual land mode 510*300 single land mode 510*590
| PnP camera |  |  | Min pitch/ball recognition capability
Reflow | Relow Oven | brand A (by %) | e.g. Heller 1900 | Do you use a PCB support pallet at reflow? | e.g. Yes / No. If Yes, please share a picture if possible | no support pallet
|  |  |  | Is the PCB support pallet decision based on PCB thickness or something else? | If Yes, please explain | no support pallet
|  |  |  | PCB support pallet material? | e.g. Aluminum | no support pallet
|  |  |  | Are PCB support pallet tooling pins used, or can the board move in the X,Y directions? | e.g. Yes pin used / No pins used | no support pallet
|  |  |  | PCB support pallet minimum board clearance to pallet edge? | e.g. 1mm | no support pallet
|  |  |  | PCB support pallet, type of clamps used? | e.g. magnetic flip top, top plate, katpon tape, low spring clamps), etc… | no support pallet
|  | brand B (by %) | Model | Oven Purging with N2? | e.g. Yes / No | yes
|  | brand C (by %) | Model | O2 PPM control | e.g. <3000ppm | <3000ppm
Air flow
|  |  |  | Belt Speed (cm/min) | e.g. 100 cm/min | 130cm/min
|  |  |  | Ramp Rate | e.g. 1-3 °C/s | 1-3 °C/s
|  |  |  | Cooling Rate | e.g. -2 °C/s | -1 -- -3 °C/s
|  |  |  | Peak Temp Range | e.g. 235-245 °C | 230-250 °C
|  |  |  | Regarding the question above, if you must run above 245°C, please explain the reason. | If yes, please explain | 1. oven charcter 2. reflow profile needed
|  |  |  | Time above Liquidus (s) | e.g. 60-90 seconds | 60-90
|  |  |  | Soak Temp Range and Time | e.g. 90-120 seconds | 60-100
|  |  |  | How many TC and what locations or used on the Intel Components during profiling? |  | 10/ CPU, GPU ,RAM
|  |  |  | What is the delta T across the Intel component/socket area? | e.g. <10°C
|  |  |  | What is the delta T across the whole motherboard? | e.g. <15°C | <10°C
|  |  |  | What is the number of heating and cooling zones used? | e.g. 12 heating/reflow, 2 cooling zones | 13 heating/reflow 4cooling zone
|  |  |  | Maximum board handling capability (length x width) | e.g. 406mm x 610mm | width 500mm
| SMT Yield Target |  |  |  | e.g. 1000DPM
Wave Soldering | Machine | brand A (by %) | Model | Preheat Time |  | 120s
|  | brand B (by %) | Model | Solder Pot Temperature |  | 260-270
|  | brand C (by %) | Model | Conveyor Speed |  | 80 cm/min
| Flux | brand A (by %) | e.g. ROL0 or ROL1 | What are the components and pitch that undergo wave soldering?
|  | brand B (by %) | Model | Are components hand placed or machine placed? |  | hand palce
|  |  |  | What is the O2 PPM control? |  | no control
| Wave Soldering Yield Target |  |  |  | e.g. 1000DPM
Board Level Adhesives | Adhesive |  |  | Are you currently using adhesive for Sockets? | e.g. Yes, No | no
|  |  |  | Are you currently using adhesive for BGAs? | e.g. Yes, No | yes
|  |  |  | What are the primary reasons adhesive is applied? |  | solder crack
|  |  |  | What type of adhesive do you use? | e.g. Corner glue, corner dot, corner partial underfill, full underfill, no flow underfill, underfilm, SJEM epoxy flux (solder joint encapsulant material) | under fill
|  |  |  | Is the adhesive dispensed manually (by operator/hand) or automated (by machine)? | e.g. Manually, Automated | automated
|  |  |  | What is the vendor name and model of adhesive material you are using? |  | AXXON
|  |  |  | Is the adhesive reworkable? | e.g. Yes, No | yes
|  |  |  | Where in the board manufacturing process is the adhesive applied? | e.g. Before SMT, After SMT/Before Functional Test, or After SMT/After Functional Test
Socket ILM Cover | ILM Cover |  |  | Do you have any feedback on the Socket V ILM Cover design features or markings? |  | no
What is your ergo spec (maximum limit) for install or remove ILM Cover (all 4 snap features) by manual operator?
|  |  |  | Do you prefer the ILM Covers to be recyclable (per ISO 11469)? | e.g. Yes, No
|  |  |  | Should the ILM Cover "pop off" (disengage) when a Intel CPU is placed inside the socket and the ILM cover is closed? | e.g. Yes, No
|  |  |  | Did you see any ESD failures related to Socket H ILM Cover? | If yes, please describe
ILM Assembly | ILM Assembly |  |  | Do you use a fixture for the assembly of the ILM components? If yes, what kind of fixture?
What is your ergo spec (maximum limit) for opening or closing the ILM lever by manual operator?
|  |  |  | What is the time required for attaching the ILM Assembly onto the motherboard? | Example: 1 minute
Inspection & Test | SPI (Solder Paste Inspection) | Brand | Model | Sampling rate | e.g. every PCB, every 10th PCB | every piece
|  | Brand | Model | Min/Max Spec and control limit
|  | Brand | Model | Is SPI Performed on selective components or 100%? |  | 100%
What is the typical percentage rate of board wash?
|  |  |  | Maximum board handling capability (length x width) |  | 500
| AOI (Automated Optical Inspection) | Brand | Model | In line / offline ? |  | in line
|  | Brand | Model | sampling rate ? |  | 100%
|  | Brand | Model | How many AOI's are used? |  | 2
|  |  |  | Where is AOI located? | e.g. After PnP, after reflow, end of line, etc? | after reflow/ before wave solder
|  |  |  | Is AOI Performed on selective components or 100%? |  | 100%
|  |  |  | Maximum board handling capability (length x width) |  | 500
| Bed of Nails Test | Brand | Model | For test, are you doing any kind of bed of nail testing? | e.g. Yes / No
|  | Brand | Model | For the above question, on which side of board is the testing being done? | e.g. Bottom Only, Bottom & Top, etc…
|  | Brand | Model | How many Bed of Nails tests are used?
|  |  |  | Where is the Bed of nails test located? | e.g. before functional test, etc?
Is Bed of Nails test Performed on selective components or 100%?
Maximum board handling capability (length x width)
| Functional Test |  |  | For Test CPU Insertion at Functional Test: What is your factory beat rate target for in order to meet your maximum through put requirement for this entire process: Open ILM load plate --> Install or Remove an Intel LGA CPU --> Close ILM load plate | e.g. 15 seconds
|  |  |  | For Test CPU and Test Heatsink Installation at Functional Test: What is the time required for this entire operation? | Example: 1 minute for complete assembly
| FA X-ray | Brand | Model | X-ray In line / offline ? |  | off line
|  | Brand | Model | X-ray sampling rate ? |  | 5pcs/hour
|  | Brand | Model | Is the Detector - Camera based or Flat Panel? | FYI: This question relates to the technology used to collect and process the images. Camera based systems use multiple collect incident signals and convert visible light to electrical signals, and then the image. Flat Panel Detectors have just one signal with the product rotating and the detector providing oblique views which provides better resolution images and contouring.
|  | Typical Tube Voltage (KV) | ? | What is the resolution (Mega Pixel) for detector used?
|  | Typical Tube Power (W) | ? | Does the source have a built in Filter for X ray Dosage limitation? If Yes, what is the filter material and thickness (mm)?
|  | Typical Scan Time (seconds) | ? | What is the maximum angle (+/- degrees) for Oblique (2.5D) viewing?
|  | Typical Working Distance (mm) | ? | What is the minimum distance (mm) of Xray tube Source to Object (BGA device)?
Is the Source emitting X ray radiation applied from top to BGA device or is it from bottom below the PCB?
Is there a limitation specification for X-Ray (RADS/mGray) Dosage exposure?
What is the cumulative specification for maximum exposure in RADS/mGray per scan as measured by a dosomiter?
Are Global metal shields used between X-ray source and target SOC/Memory devices to limit dosage exposure?
Rework | Machine | brand A (by %) | e.g. SRT1800 | Peak Temp Range | e.g. 235-245°C
|  | brand B (by %) | Model | Time above Liquidus (s) | e.g. 60-90 seconds | 230-250
|  | max board size | e.g. 20"X24" | Soak Temp Range and Time | e.g. 90-120 seconds | 60-100
|  | max packge size | e.g. 50mmX50mm | Max BGA weight capability (grams) |  | 30g
|  | Is the placement done with manual aligment or auto aligment? |  | Is rework done in air or nitrogen? If Yes, what is the O2 PPM control? |  | air
|  |  |  | Max BGA weight capability (grams) |  | 30g
| Solder Paste | supplier A (by %) | e.g. Kester 909HPS | Is rework done in air or nitrogen? If Yes, what is the O2 PPM control? |  | air
|  | supplier B (by %) |  | Apply flux on PCB pads? | e.g. Yes/No | yes
|  |  |  | Any plans to use LTS (low temperature solder) paste (e.g. peak reflow temp <= 190 Deg C)? | e.g. Yes/No. If Yes, please explain | no
| Flux | supplier A (by %) | e.g. Kester TSF6516 | Print solder paste directly to Solder balls? | e.g. Yes/No | print on PCB pad
|  | supplier B (by %) |  | Print solder paste directly to PCB pads? | e.g. Yes/No
|  |  |  | Rework Stencil Thickness used (by %)? | e.g. 0.15mm, 18mm | 0.13mm
|  |  |  | Use a pallet to support the board on the tool or other kind of fixtures? | e.g. Yes/No | pallet support
|  |  |  | Nozzle size used is the exactly same size of the package to repair bigger than it? | e.g. 2mm, 3mm
Do you perform a manual site dress process or auto scavinging?
| Rework Yield Target |  |  |  | e.g. 1000DPM
General | Misc |  |  | Do DDR or connectors have a different mfg. process than the Intel CPU? | e.g. Yes / No. If Yes, please explain the differences
| Heatsink |  |  | How many times during the PCBA assembly process is the socket and package enabled and un-enabled (with a heatsink)? | e.g. 1 time, 2 times, etc…
| Shipping |  |  | How do you ship your boards out of the factory (with respect to the CPU and Heatsink installed)? | e.g. -Ship Board without CPU -Ship Board with CPU but without heatsink -Ship Board with CPU and heatsink
| MAS / Video |  |  | Do you find the Desktop MAS helpful to understand the PCBA & System Assembly info and requirements? | e.g. Yes / No. If No, please explain
|  |  |  | Do you think a System Assembly video (provided by Intel) is required or optional? | e.g. Required, Optional
Note: Customer please only fill up cells in white color.

## Assembly Tools
Process | Area of Interest | Assembly Tools | Customer's Responses
|  | Sample Responses | Typical / General Process
Package Placement Tool & Stage | Do you currently use any Intel designed Socket Tools? | e.g. PnP Cap Removal Tool, Factory CPU Install/Removal Tool, Field Tool
Do you have any feedback on the Socket H Pkg Placement Tool?
How many cycles can Socket H Pkg placement tool last?
What is your ergo spec (maximum limit) for Pkg placement tool for Pkg transfer
What is time to pick up Pkg from soft tray to stage?
What is time to transfer Pkg from stage to socket stack?
PnP Cap Removal Tool | Do you have any feedback on the Socket H PnP Cap Removal Tool?
How many cycles can Socket H tool last?
What is your ergo spec (maximum limit) for squeeze PnP Cap Removal Tool (to release the PnP cap) by manual operator?
What is time to transfer pick Package from stage socket stack to a tray?
Assembly Fixture & Tools | Do you use a fixture or tool for the assembly of the Pkg placement tool components? If yes, what kind?
| Is it acceptable for the Factory CPU insertion / removal tool to touch the top of the Intel CPU (no gap for TIM)? If no, please explain | e.g. Yes, No & explain
Do you place the CPU into the socket by hand (manually) or with a tool? If with a tool, please describe what type of tool.
If using the Factory CPU insertion / removal tool, at what step in the assembly process do CPUs get loaded into the "stage"?
Is Ø50 mm still the optimal Factory CPU insertion / removal ergo tool handle size? If no, please explain.
Field Service Tool | Do you have any feedback on the Socket H Field Service Tool?
How many cycles can Socket H Field service tool last?
What is your ergo spec (maximum limit) for Field Serivce tool for Pkg transfer?
What is time to transfer Pkg from stage socket stack to a tray using Field Service Tool?
Can you use the Factory CPU insertion / removal tool in place of the field service tool?
General | What area of improvement would you like to see on Package placement tool?
What area of improvement would you like to see on Field Service tool?
What area of improvement would you like to see on PnP Cap removal tool?
What is the maximum number of times you install or remove the Intel LGA processor from a socket in your factory?
| Are you having any LGA Socket H bent contact issues using the Socket H Package placement tool? | If Yes, please describe and include DPM info
| Are you having any LGA Socket H bent contact issues using the Socket H Field service tool? | If Yes, please describe and include DPM info
| Are you having any LGA Socket H bent contact issues using the Socket H PnP Cap removal tool? | If Yes, please describe and include DPM info
| What is your bent contact DPM Goal? | e.g. 1000 DPM
| What is the ESD limit (spec) for components or tools in your HVM factory environment? | e.g. <=125 volts (>1e4 to<1e11 ohms)
Note: Customer please only fill up cells in white color.

## System Assy Factory
Process | Area of Interest | System Assy Factory & Test (L10/11/12) | Customer's Responses
|  | Sample Responses | Typical / General Process
System Assembly Factory Automation | Do you use automation in your System Assembly factory process? | e.g. yes / no
Do you have Full or Partial automation during the Desktop assembly process? If Partial, which part of the assembly process is automated?
| Does the automated test or assembly occur in-line or off-line? | e.g. off-line / in-line
| If automation is used, what type of equipment/machines are used? | e.g. Model name of automation (fixed or flexible automation or collaborative robot /cobot) & camera/ inspection used
Traceability | 2D scanner | Pls list all scanner Models
Pls list all scanner Models
Pls list all scanner Models
Purpose of scanning (e.g. inventory check, traceability)
Which process require scanning? (e.g. IQC, etc…)
In line or offline traceability?
Socket ILM Cover | Do you have any feedback on the Socket V ILM Cover design features or markings?
What is your ergo spec (maximum limit) for install or remove ILM Cover (all 4 snap features) by manual operator?
| Do you prefer the ILM Covers to be recyclable (per ISO 11469)? | e.g. Yes, No
| Should the ILM Cover "pop off" (disengage) when a Intel CPU is placed inside the socket and the ILM cover is closed? | e.g. Yes, No
| Did you see any ESD failures related to Socket H ILM Cover? | If yes, please describe
ILM Assembly | What is your ergo spec (maximum limit) for opening or closing the ILM lever by manual operator?
CPU-Only Install | What is your factory beat rate target for in order to meet your maximum through put requirement for this entire process: Open ILM load plate --> Install or Remove an Intel LGA CPU --> Close ILM load plate | e.g. 15 seconds
CPU & Heatsink Install | What is the time required currently for the assembly of CPU & heatsink? | Example: 1 minute
| How many times during the System Assembly process is the socket and package enabled and un-enabled (with a heatsink)? | e.g. 1 time, 2 times, etc…
| How do you ship your systems out of the factory (with respect to the CPU and Heatsink installed)? | e.g. -Ship System without CPU -Ship System with CPU but without heatsink -Ship System with CPU and heatsink
MAS / Video | Do you find the Desktop MAS helpful to understand the PCBA & System Assembly info and requirements? | e.g. Yes / No. If No, please explain
| Do you think a System Assembly video (provided by Intel) is required or optional? | e.g. Required, Optional
Note: Customer please only fill up cells in white color.