## Assembly Process Flow
Customer Board Assembly Process Flow (Generic)
Please provide the specific board assembly process flow that will be used for your Socket V (LGA1700) build to Intel
Print Process
Paste Inspection
Placement Machine 1
Placement Machine 2
Placement Machine 3
Flip board
Print Process
Placement Machine 1
Placement Machine 3
Hand Carry Brd to Pallet
Reflow Process
AXI
Functional Test
ICT Test
Paste Inspection
Placement Machine 2
Reflow Process

## Materials
Materials
Attributes | Details | Attributes | Details
Solder Paste Brand |  | Socket Vendor Used
Solder Paste Model |  | Socket Lot# Used
Solder Alloy |  | Socket Qty Built
Solder Powder Size
Board Size
Panel Size
PCB Information
PCB Supplier
PCB Surface Finish
Solder Mask Chemistry
Laminate Material Type
PCB Thickness (+/-)
Please provide the Board File used for this build to Intel
Top Side

## Print
Secondary Side Print Process |  | Primary Side Print Process (Socket Side)
Attributes | Details | Attributes | Details
Stencil Printer Brand |  | Stencil Printer Brand
Stencil Printer Model |  | Stencil Printer Model
Stencil Thickness |  | Stencil Thickness
Stencil Manf. Process |  | Stencil Manf. Process
Electropolish? (Yes/No) |  | Electropolish? (Yes/No)
Stecil surface finish for better paste volume transfer/release |  | Other paste release mods?
Min Air Gap |  | Min Air Gap
Min Area Ratio |  | Min Area Ratio
Board Support System |  | Board Support System
Print Speed |  | Print Speed
Print Pressure |  | Print Pressure
Seperation Speed |  | Seperation Speed
Please provide the stencil Gerber File (for the Socket V/LGA1700) to Intel
Note on A7: Laser Cut, Chem-Etch or Electroform
Note on D7: Laser Cut, Chem-Etch or Electroform
Note on A9: 对于钢网孔壁光滑，可有用其他/混合钢网工艺来助于锡膏释放？ eg. nano coating & material, mixed technologh, electro polished + nano coatinf & etc
Note on A10: 開孔間隙。

## SPI
Secondary Side Paste Inspection Process |  | Primary Side Paste Inspection Process (Socket Side)
Attributes | Details | Attributes | Details
Paste Inspection Brand |  | Paste Inspection Brand
Paste Inspection Model |  | Paste Inspection Model
Paste Volume Control Limits |  | Paste Volume Control Limits
Threshold for paste measurement |  | Threshold for paste measurement
Paste Area Control Limits |  | Paste Area Control Limits
Paste Height Control Limits |  | Paste Height Control Limits
Cirteria based on Actual or Design Volume? |  | Cirteria based on Actual or Design Volume?
Please provide 100% (raw datafile) of the automated solder paste inspection measurements (with Pin ID details), for the Socket V/LGA1700 to Intel
Note on A7: the min of detection. If lower than thershold, then it may not able to measure.
Note on F7: the min of detection. If lower than thershold, then it may not able to measure.
Note on A10: 锡膏量control limit是用钢网design計算，还是用SPI量出来而定？

## PnP
Secondary Side PnP Placement Process |  |  | Primary Side Paste PnP Placement Process (Socket Side)
Attributes | Details |  | Attributes | Details
Placement Machine Brand |  |  | Placement Machine Brand
Placement Machine Model |  |  | Placement Machine Model
CPU Placement |  |  | CPU Placement
Placement Head type |  |  | Placement Head type
% Ball Inspection |  |  | % Ball Inspection
Vision Software Version |  |  | Vision Software Version
Nozzle Type |  |  | Nozzle Type
Nozzle Diameter (ID or OD) |  |  | Nozzle Diameter (ID or OD)
Placement Speed |  |  | Placement Speed
Placement Height of BGA |  |  | Placement Height of BGA
Placement Force for BGA |  |  | Placement Force for BGA
BGA Pickup Point (X-Y) |  |  | BGA Pickup Point (X-Y)
Quality Data - CPU |  |  | Quality Data - CPU
Total Components Picked |  |  | Total Components Picked
Total Components Placed |  |  | Total Components Placed
Total Reject |  | Goal = 0% | Total Reject |  | Goal = 0%
Total % Placed |  | Goal = 100% | Total % Placed |  | Goal = 100%
Please complete this information for the placement of the Socket V/LGA1700

## Reflow
Secondary Side Reflow Process |  | Primary Side Reflow Process (Socket Side)
Attributes | Details | Attributes | Details
Reflow Machine Brand |  | Reflow Machine Brand
Reflow Machine Model |  | Reflow Machine Model
Reflow Ambient (if N2, specify O2 PPM) |  | Reflow Ambient (if N2, specify O2 PPM)
Reflow Oven Zones |  | Reflow Oven Zones
Reflow Pallet |  | Reflow Pallet
If Yes, Reflow Pallet Material |  | If Yes, Reflow Pallet Material
Clamps used for Pallet? |  | Clamps used for Pallet?
Are Pallet Product Specific or Generic |  | Are Pallet Product Specific or Generic
Are boards manually placed in Reflow Pallets |  | Are boards manually placed in Reflow Pallets
Reflow Belt Speed |  | Reflow Belt Speed
Reflow Peak Temperature Range |  | Reflow Peak Temperature Range
Time Above Liquidus (≥ 220 oC) |  | Time Above Liquidus (≥ 220 oC)
Soak Range |  | Soak Range
Soak Time |  | Soak Time
Attach screen shot of reflow profile |  | Attach screen shot of reflow profile
Raw data of reflow profile |  | Raw data of reflow profile
Please send the raw data of Reflow Profile for Primary and Secondary Side to Intel
Please identify the locations where TC is attached for reflow profile board (for the Socket V/LGA1700)
Please send a picture of the reflow pallet used (for the Socket V/LGA1700)
Please Specify Board Travel Direction (for the Socket V/LGA1700)
Intel Profile Recommendations
Thermocouple attach recommendations

## Inspection
Inspection Process
Attributes | Details
AOI Machine Brand
AOI Performed Pre and/or Post Reflow?
X-ray Capability (5DX or 2D or 3D)
X-ray Machine Brand
X-ray Machine Model
Electrical Test Machine Brand
Electrical Test Machine Model
x-y-z Alignment Measurement (OCMM)
Please X-ray 100% of the boards (for the Socket V/LGA1700)
Please attach X-Ray images for all failing Socket V/LGA1700 (Label pictures with ID#)
Please attach 3 Sample Passing Images for Socket V/LGA1700

## Build Details
Build Details
Please record all build information, shown below, for all boards built (passing and failing).
|  |  |  | Build Results (for Socket V) | [6 empty] | F/A
Run Order (e.g. 1, 2, 3, etc...) | Board Serial Number | ID |  | Visual | X-Ray | ILM Attach | ATE/ICT Test | Functional Test | Bent Contacts | Rework Performed? | DnP or X-Sec | Comments (Additional Details Here)
|  | Socket Type (e.g. FIT/LOTES) | Socket Lot# or ID# | (e.g. Pass/Fail) | (e.g. Pass/Fail) | (e.g. Document any observations) | (e.g. Pass/Fail) | (e.g. Pass/Fail) | (e.g. Pass/Fail) | (e.g. If No, leave blank. If Yes, then Pass/Fail) | (e.g. Yes or No. If Yes, findings?)
1
2
3
4
5
Note on M4: Defect Type, Solder Joint Location for Defect, etc.

## Rework
Rework Process
Attributes | Details | Intel Rework Recommendations
Rework Equipment |  | For Intel's Socket Rework Recommendations,
Rework Brand |  | please refer to the Socket-V MAS (RDC# 630369), Section 3.3 "Package Rework"
Rework Model
Nozzle Size
Type of Nozzle Design for BGA (Conventional or Center Air flow)
PnP Process (Manually or Auto)
Using Nitrogen (Yes or No)
Automatic or manual contact solder removal. (Scavenging)
Rework Profile Attribute
TAL (time above 220 C in sec)
Max Peak Temperature (deg C)
Soak time (s)
Rising Ramp Rate below 205°C
Critical Rising Ramp Rate between 205°C and 215°C
Falling Ramp Rate
Board Support
Board support pins
Custom Pallet of fixture for handling
Sliding suppot with pins
Printing Paste / Flux
Print Paste with mini stencil?
Do you apply flux to PCB or CPU?
Print Paste to PCB or CPU?
Mini-stencil dimension on "x" and "y".
Mini-stencil thickness
Mini-stencil aperture shape
Solder Paste Brand and Model
Flux Brand and Model
Solder Iron Information
Solder Type and Alloy
Solder Iron Temperature
Solder Iron Tip Shape
Solder Iron Tip Condition
Clean and Tined (Yes/No)
Contaminated with Burnt Flux (Yes/No)
Flux Information
Flux Type/Make
How is the Flux Applied
The Amount of Flux Applied
The Frequency the Flux is Applied between De-Soldering
Solder Wick Information
Solder Wick Type
Solder Wick Thickness
Solder Wick Width
Board Temperature Information
Board Temperature During Hand De-Solder/Solder-wicking