## Client DT Survey
Client Desktop - Survey
Section | Survey Questions | Example Responses | Customer Responses Here | Intel Picture Reference (Example Only)
Heat Sink (HS) Mounting & Design | Do you find value in removing heatsink holes on PCB and directly attaching the heatsink to the loading mechanism? (e.g. to the loading mechanism fasteners) How important is this (rate from 1(not important) to 5(Very important) ? | Eg: yes or no, 3 | no (This will limit design space for top fan), 4 | #VALUE!
| Do you find value in a backplate that extends to heatsink holes, to enable one combined backplate that is shared for both the socket loading mechanism and the heatsink anchors? How important is this (rate from 1(not important) to 5(Very important) ? | Eg: yes or no, 3 | yes (cost benefit), 4 | #VALUE! | #VALUE!
| If known, can you share load provided by heatsinks on the systems you design? (Min & max) | Eg: min and max | min:19kg, max:24kg
| Do you have experience with Heatsinks that include a pedestal in the cold plate that sits on top of IHS? | Eg: yes or no | yes | #VALUE!
| If yes to the above question, what challenges have you encountered or foresee with pedestal designs? | Eg: screw sequence of heatsink | Heat sink static loadong force, strain gauge test, CPU contact for hotspot
| Could you share the mechanical validation processes of heatsinks installed in your platform? | Eg: thermal analysis, structural analysis, durability, shock, vibration, etc. | thermal,shock,vibration,drop test , strain gauge test
Height & Physical Constraints | Could your systems accommodate a thicker back-plate (>2.2mm) to improve socket loading the deflection? | Eg: yes or no | yes
| If yes to the above question, can you provide value of available clearance on the bottom of the PCB (Available space to grow back-plate thickness)? | Eg: 0.3mm | 2.54mm
| Can you share the PCB thickness used along with LGA products on your systems? | Eg: 1.57mm | 1.55mm
| If possible, share any issues you can identify regarding the interaction between loading mechanism and other board components | Eg: | n/a
Thermal Interface Materials (TIM) | What are the current TIM pastes you use? | Eg: Brand Name and Model # | 7762、TC-5026
| Do you use Liquid Metal TIM on any of your designs? | Eg: yes or no | no
| If yes to the above question, what specific Liquid Metal TIM do you use? | Eg: Brand Name and Model # | n/a
| Would you find use in a Loading Mechanism solution to enable de-lidded packages? | Eg: yes or no | no
ILM (Independent Loading Mechanism) Requirements | Is Lever actuated ILM (tool-less) necessary for your high-performance applications and designs? | Eg: yes or no | yes
| Is an ILM solution requiring a tool for package installation be acceptable? | Eg: yes or no | yes
| Is your organization currently modifying/customizing the ILM certified by Intel in any way to address system needs? | Eg: yes or no | no
| If yes to the above question, please share how you're modifying/ customizing Intel's certified ILM design. | Eg: | na
Open Feedback Areas | Please provide general feedback on the design of the Intel ILM | Eg: | Plase provide strain gauge and PCB deformation specifiction.
| Please provide general feedback on HVM (High Volume Manufacturing) assembly of the Intel ILM | Eg: | na