## MTL CLIENT CRD SURVEY
Meteor LAKE - CRD SURVEY
Section | Survey Questions | Example Responses | Customer Responses Here | Intel Picture Reference (Example Only)
Solder Paste Printing | Have you had any prior experience printing paste 0.37mm pitch BGA? | Eg: Yes or No
| Which Stencil tension type & values are you using for 0.37mm pitch BGA? | Eg: Mesh Mount Stencil (aluminum frame w/ foil attached by a mesh): 32-35N, Standard Tension Stencil: 32N, High Tension Stencil: 47N?
| List top 3 LTS pastes and percentage of each type planned to use in your production line for MTL-M | Eg: Eunow DW1000 (80%), Senju L29 (20%)
| For MTL-M BGA package with 0.37 mm pitch, what is solder paste mesh size planned to be used? | Eg: T4, T5, other
| For 0.37mm BGA pitch, will you use a single stencil thickness or a stepped stencil? | Eg: single stencil, stepped stencil
| If a single stencil thickness (mm or mils) is used for 0.37mm BGA pitch, what is your thickness preference? | Eg: 2 mil, 3 mil
| When using step down stencils, what is max print (squeegee) speed (mm/sec)? | Eg: 100 mm/sec
| When using step down stencils, what is print (squeegee) pressure (kg)? | Eg: 500 grams per 25 mm of squeegee blade
| For 0.37mm pitch BGA, what is the smallest AR (Area Ratio) capable in HVM | Eg: Example = 0.5
| Is nanocoat technology used on stencil for 0.37 mm pitch BGA | Eg: Yes or No
| How many strokes for kneading (per print direction) when a new paste is applied onto the stencil? Please also state if different for LTS vs. SAC. | Eg: Example = 10 strokes
| What is the auto cleaning frequency / setting of the stencil (how many print strokes before stencil is cleaned)? Please also state if different for LTS vs. SAC. | Eg: Example = 20 strokes
| Please describe under what conditions boards are either washed / cleaned manually (IPA) versus Ultrasonically? | Eg: Manual (IPA/Other) , Ultrasonic (Machine Cleaned), etc…
Solder Paste Inspection | What are your SPI volume control limits (+/- %) for 0.37 mm pitch BGA | Eg: +50% / -50%
| For SPI volume control limits with 0.37mm pitch BGA, what is percentage of defects? | Eg: Example = X% opens, Y% bridging
| What are your SPI X (um) and Y (um) offset limits for 0.37 mm pitch BGA? | Please state X-offset (um) and Y-offset (um) setting
| What is the SPI tool threshold setting values (um) used in the algorithm? [FYI: The threshold value is the minimum height above which the volume is measured. The threshold value is measured from either the Cu or from the Soldermask (tool decides based on the pitch)]. | Eg: Example = 10um
Placement Machine (PNP) | State BGA Placement Force in Newtons when Intel MTL-M 0.37mm pitch BGA is placed? | Eg: Example = 2.5N
| Under what conditions do you decide to use a whole process pallet? | Eg: Example = When board thickness is less than X mm, other reason…
Reflow | What will be your Peak Temperature Range for LTS BGA? | Eg: 165 - 175C
| Do you measure the cooling slope for reflow profile for SAC? If yes, what is the criteria for passing? | Eg: Yes or No Eg: 1 degC/s – 3 degC/s
| Do you measure the cooling slope for reflow profile for LTS? If yes, what is the criteria for passing? | Eg: Yes or No Eg: 1 degC/s – 3 degC/s
| If yes, how do you calculate the cooling slope for LTS? | Eg: "Max slope over 15 seconds down to 120C"
| What changes will be made to reflow oven to accommodate an LTS reflow profile? | Eg: Change conveyor speed, Change zone temp settings, etc…
| Do you plan to follow all of the Intel MAS for LTS reflow parameters? | Eg: Yes or No If No, please explain what parameters will not be followed & why
| What is the Belt Speed (cm/min) used for an LTS profile? | Eg: 80 cm/min
Adhesives | How do you decide whether to use board level adhesives on LTS? | Eg. Only use corner glue if the drop test failed, etc…
| Do you following Intel's MAS dispense & KOZ recommendations for Client Mobile Products with regards to adhesive material? | Eg: Yes or No If No, please explain what parameters will not be followed & why
| What adhesive brand and model do you use for LTS? | Eg: Brand ABC, Model XYZ
| Do you apply adhesives to other Intel branded components (Eg: PMIC, Thunderbolt, Wifi, Clover Falls, etc...) on motherboards manufactured with LTS pastes? (Answer "NA" if not using other Intel branded components) | Eg. Yes, No, NA
| Do you apply adhesives to other non-Intel BOM components (Eg: Memory CSP, Connectors, etc...) on motherboards manufactured with LTS pastes? | Eg. Yes or No
| Do you have HVM thermal cure glue process capablity in your factory? | Eg. Yes or No
| - If not, what would be the impact to setup thermal cure glue process in future? | Eg: Please explain
| Do you have HVM underfill/corner fill process capablity in your factory? | Eg. Yes or No
| - If not, what would be the impact to setup underfill/corner fill process in future? | Eg: Please explain
| Do you apply adhesive on BGAs right after SMT/before any test? If yes, what is the reason? | Eg: Yes, to protect BGA solder crack during handling
| Do you have Pre-Reflow In-Line adhesive dispense capabilities, to hold select SMT parts from falling off the board on the 2nd Pass through SMT? | Eg. Yes or No
X-ray FA Capability | State Xray (Failure Analysis) Supplier Name, Model# and Year of Manufacture, used for Intel BGA? | Eg: Nordson/Dage-Quadra7-Year2019
Rework 维修 | What is the Rework Tool used for LTS BGA formulation? | Eg: State Manufacturer Name and Model #
| Does the Rework tool use Convection Air or Infared Air for heating package/board during reflow? | Eg: Convection Air, Infared Air
| What tool is used for site dress of pad site after component removal for 0.37 mm pitch Intel BGA package? | Eg: State whether copper brade or auto scavenger tool is used to remove excess solder/flatten BGA pad
| What is the iron tip temperature setting for site dressing of LTS BGA rework? | Eg: 250C
| When is paste or Flux used for Intel SOC for LTS BGA? | Eg: Some applications or design layouts may require one or the other
| Please state LTS Paste Vendor Name and Formulation name for BGA rework? | Eg: Paste vendor name & formulation
| Please state LTS Flux Vendor Name and Formulation name for BGA rework? | Eg: Flux vendor name & formulation
| Do you plan to follow all of the Intel MAS for LTS rework parameters? | Eg: Yes or No If No, please explain what parameters will not be followed & why
| Cycle Time (average) in mins to replace/remove LTS BGA? | Eg: 25min
| Have you had success reworking with solder pastes at your facility for BGAs >0.35mm and <=0.4mm pitch or had any prior experience working with BGAs >0.35mm and <=0.4mm pitch? (If yes, please answer the next question) | Eg: Yes or No
| If N2 is needed for rework, what is the factory impact of installing it? | Eg: New equipment purchased, Not possible, etc..
| Which flux type do you prefer for reworking full stack LTS BGAs with >0.35mm and <=0.4mm pitch? | Eg: Rosin-Core Flux (RF), Rosin Mildly Activated flux (RMA) or Water Soluble Flux (WSF)
Large EMI Shields ( > 40 x 40 mm) | For an LTS process, do you utilize any solder additive process for the EMI shield (>40 x 40mm size) in reflow to increase mechanical stability? | Eg: Additional solder paste added, etc…
Bare PCB (Printed Circuit Board) | Is your entire motherboard to be built with LTS paste? | Eg: Yes or No
| Are there plans, or a desire, to surface mounting the MTL-M (having LTS ball) with SAC pastes (reverse hybrid)? | Eg: Yes or No
LTS (Low Temperature Solder) | What are your LTS preferred paste formulation? | Eg: Hypoeutectic Bi% (35-40%) or Near Eutectic Bi% (58%)
| Are you planning to use Intel Branded Components other than MTL-M SOC on your motherboards?(If Yes, please answer the next question) | Eg: Yes or No
| - What other Intel branded components are you planning to use on your motherboards? | Eg: PMIC, Thunderbolt, Wifi, Clover Falls, etc…
| What is the maximum board thickness you will surface mount MTL-M BGA onto? | Eg: 1.2mm
| Are there any other component suppliers providing full stack LTS BGAs? | Eg: Yes or No
| Do you have any concerns if the maximum peak reflow temp for LTS, supported in the MTL-M MAS, is 200C? | Eg: Yes or No If No, please explain the concern
| Based on your available data, what is the risk level to implement LTS process on MTL-M product(s)? | Please select one: A. Low and ready. B. Medium and still need to collect some data C. High and limited data available D. Show stopper
| If answer is B, C or D, please provide what data is required to bring risk level down to Low? | Eg: Please explain
SDWLAN Module | What is the percentage of your design having the SDWLAN on the opposite side with major BGA (CPU, Gfx etc)? Please provide a rough % number. | Eg: 30%
| Where is the SDWLAN located in your board design? Please answer: Center, Edge, Corner (Refer to the picture-->) | Eg: Center, Edge, Corner
| In your design, what is the closest distance from board edge/corner to SDWLAN module? | Eg: 1mm
| What is the % of your projects are using 3mil stencil and what the % of 4mil stencil for SDWLAN solder down? | Eg: (3mil) 10%/ (4mil) 90%
| Do you need to have a 3mil stencil thickness recommendation in the Intel MAS? | Eg: Yes, No, No peference
| Do you scan the SN# of Intel SDWLAN module, and link it with board SN# and save it into your database? | Eg: Yes, No
| - If yes, can you provide the specific scanner (brand, model) you are using and what is the distance/angle when you scan? | Eg: Symbol DS6707, 30cm handheld, 450
| Are you aware of the Intel SDWLAN new land pattern recommendation? To date, how many of your designs had implemented this new land pattern (see picture on the right)? | Eg: Yes, 20% current design and 100% all future new design
| Do you have any suggestions to Intel to further improve the PCB land pattern design? | Please explain
| Do you have any suggestions to Intel to further improve the SDWLAN module design aimed to achieve higher SMT yield? | Please explain