## SPI survey
Topics | Survey Questions | Inventect CQ | Pegatron CQ
Solder Paste Printing & Inspection(SPI) | What are the solder paste inspection (SPI) limits (paste volume % LCL (lower control limit) and % UCL (Upper control limit)) used for different print speeds? | Only very little adjustment on print speed, but SPI limits are same | Print speed range is 80-120 mm/sec, SPI limits are same.
| Are these limits used for BGAs only or for every component on the board? | Used for every components on the board | Used for every components on the board
| Are the high print speeds used for both flat and step stencils? (Both single step stencils and 2-step stencils. Example: 3 mils base stencil stepped up to 4 mils and 5 mils) | Yes, bot flat and step stencils. Current print speed is 120 mm/sec. | Yes, bot flat and step stencils.
| What are the SPI limits If using multi-step stencil with high speed printing? | No change on SPI limits. | No change on SPI limits.
| How do you disposition when paste volume is outside SPI LCL/UCL limits? | Wash the board and re-print | Wash the board and re-print
| What is the SPI sampling frequency (do you test on all boards?) | 100% | 100%